## Tabelle1
Duty Cycle normalized | GaN Junction Temp. In °C
0.03 | 25
0.4 | 85
0.646 | 125
0.8 | 150
values according to datasheet LMG3425R030, section 7.5