## Tabelle1
Duty Cycle in % | GaN Junction Temp. In °C
3 | 25
40 | 85
64.6 | 125
80 | 150
values according to datasheet LMG3425R030, section 7.5
117.517